## layout
BASELINE BRANCH
		This gives the relationship between the Tags and the actual optim files for this layout.

Tag	File
Lin1	Lin1.opt
Arc1	Arc1.opt
Lin2	Lin2.opt
Arc2	Arc2.opt
Lin3	Lin3.opt
Arc3	Arc3.opt
Lin4	Lin4.opt
Arc4	Arc4.opt
Lin5	Lin5.opt
Arc5	Arc5.opt
Lin6	Lin6.opt
Arc6	Arc6.opt
Lin7	Lin7.opt
Arc7	Arc7.opt
Lin8	Lin8.opt
Arc8	Arc8.opt
Lin9	Lin9.opt
Arc9	Arc9.opt
LinA	LinA.opt
ArcA	ArcA.opt
LinB	LinB.opt
HallD	hallD_2007_8deg_r11.opt
END

## matchtags
BASELINE BRANCH
					Depending on the match to perform, gives list of markers to insert in the files
					A marker whose name is given by the column bearing that name will be inserted in the deck before or after a given element.
Tag	Marker	Element	Before	After
Arc1D	MKMATCH1D	MAI1S06	0	1			End the list with the “END” keyword in the tag column.
Arc1S	MKMATCH1S	MBE1A01	1	0
Arc1R	MKMATCH1R	MAQ1R06	0	1
Arc2D	MKMATCH2D	MAI2S06	0	1
Arc2S	MKMATCH2S	MBR2A01	1	0
Arc2R	MKMATCH2R	MAW2R06	0	1
Arc3D	MKMATCH3D	MAA3S06	0	1
Arc3S	MKMATCH3S	ITV3A01	0	1
Arc3R	MKMATCH3R	MAQ3R06	0	1
Arc4D	MKMATCH4D	MAF4S06	0	1
Arc4S	MKMATCH4S	ITV4A01	0	1
Arc4R	MKMATCH4R	MAW4R06	0	1
Arc5D	MKMATCH5D	MAC5S06	0	1
Arc5S	MKMATCH5S	ITV5A01	0	1
Arc5R	MKMATCH5R	MAC5R06	0	1
Arc6D	MKMATCH6D	MAB6S06	0	1
Arc6S	MKMATCH6S	ITV6A01	0	1
Arc6R	MKMATCH6R	MAW6R06	0	1
Arc7D	MKMATCH7D	MAC7S06	0	1
Arc7S	MKMATCH7S	ITV7A01	0	1
Arc7R	MKMATCH7R	MAQ7R06	0	1
Arc8D	MKMATCH8D	MAE8S06	0	1
Arc8S	MKMATCH8S	ITV8A01	0	1
Arc8R	MKMATCH8R	MAW8R06	0	1
Arc9D	MKMATCH9D	MAR9S06	0	1
Arc9S	MKMATCH9S	ITV9A01	0	1
Arc9R	MKMATCH9R	MAQ9R06	0	1
ArcAS	MKMATCHAS	ITVAA01	0	1
ArcAR	MKMATCHAR	MAWAR06	0	1
END

## inputtwiss
BASELINE BRANCH
					This file gives the input twiss for the lattice segments
	Beta's and dispersion in meters.

Segment	Betax	Alphax	Betay	Alphay	Dspx	Dspxp	Dspy	Dspyp
Lin1	34.24310	-3.29669	3.76261	0.58551	0.00000	0.00000	0.00000	0.00000
Arc1	6.28607	-0.08112	26.83240	-1.83615	0.00000	0.00000	0.00000	0.00000
Lin2	15.87170	-0.70180	11.90080	0.36188	0.00000	0.00000	0.00000	0.00000
Arc2	24.97770	2.83418	6.59116	-1.17919	0.00000	0.00000	0.00000	0.00000
Lin3	63.58650	-9.93605	27.18590	-3.59793	0.00000	0.00000	0.00000	0.00000
Arc3	82.89550	2.02113	39.88480	-1.31157	0.00000	0.00000	0.00000	0.00000
Lin4	30.82160	-0.87949	29.75060	1.00176	0.00000	0.00000	0.00000	0.00000
Arc4	25.36200	1.32428	15.40670	-0.76700	0.00000	0.00000	0.00000	0.00000
Lin5	162.82600	-9.62077	76.61720	-0.04845	0.00000	0.00000	0.00000	0.00000
Arc5	52.85180	1.91520	51.20830	-0.30564	0.00000	0.00000	0.00000	0.00000
Lin6	47.78820	-0.84400	50.31340	1.09852	0.00000	0.00000	0.00000	0.00000
Arc6	34.92450	1.29847	27.84370	-0.74906	0.00000	0.00000	0.00000	0.00000
Lin7	164.20700	-5.72030	128.95400	1.56137	0.00000	0.00000	0.00000	0.00000
Arc7	164.41900	3.36743	132.98800	-1.24742	0.00000	0.00000	0.00000	0.00000
Lin8	70.75830	-0.78112	67.52200	1.08144	0.00000	0.00000	0.00000	0.00000
Arc8	45.65260	1.09112	40.25690	-0.91728	0.00000	0.00000	0.00000	0.00000
Lin9	158.19400	-3.41628	184.01900	2.40175	0.00000	0.00000	0.00000	0.00000
Arc9	263.98000	3.02875	152.79600	-1.44061	0.00000	0.00000	0.00000	0.00000
LinA	95.53400	-1.10860	76.35040	0.95832	0.00000	0.00000	0.00000	0.00000
ArcA	68.79760	1.40041	45.49080	-0.84625	0.00000	0.00000	0.00000	0.00000
LinB	186.78200	-3.05229	192.98000	2.48043	0.00000	0.00000	0.00000	0.00000
HallD	263.65000	2.16842	188.22100	2.16842	0.00000	0.00000	0.00000	0.00000
END

## matchtwiss
BASELINE BRANCH

	Beta's and dispersion in meters.

Tag	Betax	Alphax	Betay	Alphay	Dspx	Dspxp	Dspy	Dspyp
Arc1D	NA	NA	NA	NA	NA	NA	0.00000	0.00000
Arc1S	9.84000	1.61151	12.81000	-1.31471	NA	NA	NA	NA
Arc1R	15.87170	-0.70797	11.90080	0.36188	NA	NA	NA	NA
Arc2D	NA	NA	NA	NA	NA	NA	0.00000	0.00000
Arc2S	32.75860	1.61151	12.81000	-1.31471	NA	NA	NA	NA
Arc2R	63.58640	-9.93605	27.18590	-3.59793	NA	NA	NA	NA
Arc3D	NA	NA	NA	NA	NA	NA	0.00000	0.00000
Arc3S	25.94720	2.26467	4.36865	-.61180	NA	NA	NA	NA
Arc3R	30.82160	-0.87949	29.75060	1.00176	NA	NA	NA	NA
Arc4D	NA	NA	NA	NA	NA	NA	0.00000	0.00000
Arc4S	27.54000	2.39469	4.33551	-.61001	NA	NA	NA	NA
Arc4R	162.82600	-9.62077	76.61720	-0.04845	NA	NA	NA	NA
Arc5D	NA	NA	NA	NA	NA	NA	0.00000	0.00000
Arc5S	42.59170	4.08143	4.51161	-.63663	NA	NA	NA	NA
Arc5R	47.78820	-0.84400	50.31340	1.09852	NA	NA	NA	NA
Arc6D	NA	NA	NA	NA	NA	NA	0.00000	0.00000
Arc6S	44.18340	4.20184	4.58903	-.63766	NA	NA	NA	NA
Arc6R	164.20700	-5.72030	128.95400	1.56137	NA	NA	NA	NA
Arc7D	NA	NA	NA	NA	NA	NA	0.00000	0.00000
Arc7S	49.55910	4.69597	4.52906	-.63551	NA	NA	NA	NA
Arc7R	70.75830	-0.78112	67.52200	1.08144	NA	NA	NA	NA
Arc8D	NA	NA	NA	NA	NA	NA	0.00000	0.00000
Arc8S	50.10060	4.82678	4.65257	-.64269	NA	NA	NA	NA
Arc8R	158.19400	-3.41628	184.01900	2.40175	NA	NA	NA	NA
Arc9S	49.25530	4.56463	4.50459	-.62784	NA	NA	NA	NA
Arc9R	95.53400	-1.10860	76.35040	-0.95832	NA	NA	NA	NA
ArcAS	43.33810	4.23252	4.60185	-.64681	NA	NA	NA	NA
ArcAR	186.78200	-3.05229	192.98000	2.48042	NA	NA	NA	NA
END

## matchquad
BASELINE BRANCH

Tag	Quads
Arc1D	MQB1S01 MQB1S03
Arc1S	MQB1S02 MQB1S04 MQB1S05 MQB1S06 MQB1S07 MQB1S08 MQB1S09 MQB1S10 MQB1A01
Arc1R	MQB1R01 MQB1R02 MQB1R03 MQB1R04 MQB1R05 MQB1R06 MQB1R07
Arc2S	MQC2S02 MQC2S04 MQC2S05 MQC2S06 MQC2S07 MQC2S08 MQC2S09 MQC2S10 MQC2A01
Arc2R	MQP2R01 MQP2R02 MQP2R03 MQP2R04 MQP2R05 MQP2R06 MQP2R07
Arc2D	MQB2S01 MQB2S03
Arc3D	MQA3S01 MQA3S03
Arc3S	MQA3S04 MQA3S05 MQA3S06 MQA3S07 MQA3S08 MQA3S09 MQA3S10 MQA3A01
Arc3R	MQA3R01 MQA3R02 MQA3R03 MQA3R04 MQA3R05 MQA3R06 MQA3R07
Arc4D	MQA4S01 MQA4S03
Arc4S	MQA4S04 MQA4S05 MQA4S06 MQA4S07 MQA4S08 MQA4S09 MQA4S10 MQA4A01
Arc4R	MQA4R01 MQA4R02 MQA4R03 MQA4R04 MQA4R05 MQA4R06 MQA4S09 MQA4S10 MQA4A01
Arc5D	MQA5S01 MQA5S03
Arc5S	MQA5S04 MQA5S05 MQA5S06 MQA5S07 MQA5S08 MQA5S09 MQA5S10 MQA5A01
Arc5R	MQA5R01 MQA5R02 MQA5R03 MQA5R04 MQA5R05 MQA5R06 MQA5R07
Arc6D	MQA6S01 MQA6S03
Arc6S	MQA6S02 MQA6S04 MQA6S05 MQA6S06 MQA6S07 MQA6S08 MQA6S09 MQA6A01
Arc6R	MQA6R01 MQA6R02 MQA6R03 MQA6R04 MQA6R05 MQA6R06 MQA6R07
Arc7D	MQA7S01 MQA7S03
Arc7S	MQA7S04 MQA7S05 MQA7S06 MQA7S07 MQA7S09 MQC7E01 MQC7E02 MQC7E03 MQA7A01
Arc7R	MQA7R01 MQA7R02 MQA7R03 MQA7R04 MQA7R05 MQA7R06 MQA7R07 MQA7R08 MQA7R10
Arc8D	MQA8S01 MQR8S03
Arc8S	MQA8S04 MQA8S05 MQA8S06 MQA8S07 MQA8S08 MQA8S09 MQA8S10 MQA8A01
Arc8R	MQA8R01 MQA8R02 MQA8R03 MQA8R04 MQA8R05 MQA8R06 MQA8R07
Arc9S	MQA9S02 MQA9S03 MQA9S04 MQA9S05 MQA9S06 MQC9E03 MQA9A01
Arc9R	MQA9R01 MQA9R02 MQA9R03 MQA9R04 MQA9R05 MQA9R06
ArcAS	MQAAS02 MQAAS03 MQAAS04 MQAAS05 MQAAS06 MQAAS07 MQAAS08 MQAAS09 MQAAS10
ArcAR	MQRAR01 MQAAR02 MQAAR03 MQRAR04 MQAAR05 MQAAR06 MQAAR07 MQAAR08 MQAAR09
END

## doublequads
BASELINE BRANCH

		List not exhaustive, just list of quads that are used for matching and happened to be doubled up
Quad	Slave Quad
MQA7S03	MQA7S03A
MQA7R08	MQA7R08A
MQA8S04	MQA8S04A
MQA8S05	MQA8S05A
MQA8S06	MQA8S06A
MQA8S07	MQA8S07A
MQA8S08	MQA8S08A
MQA8S09	MQA8S09A
MQA8S10	MQA8S10A
MQA8R01	MQA8R01A
MQA8R02	MQA8R02A
MQA8R03	MQA8R03A
MQA8R04	MQA8R04A
MQA8R05	MQA8R05A
MQA8R06	MQA8R06A
MQA8R07	MQA8R07A
MQAAR02	MQAAR02A
MQAAR03	MQAAR03A
MQAAR04	MQAAR04A
MQAAS08	MQAAS08A
END

## quad limits
BASELINE BRANCH

Quad Tag	kG/cm	½ aperture(pipe ID)
QP	2.39501	.01590		Limit in K1 is given by 0.9*3000*(kG/cm)/P(MeV/c) if taking 90 % of eng limit
QR	4.19948	.01118
QA	4.19948	.01118
QC	1.41076	.02388
QW	2.42500	.01590
QB	1.70604	.02388
QD	0.21	.01590
QJ	0.1	.02388
QS	0.01	.01753
QU	1.17	.01118
QE	0.56	.05080
QF	1.1	0.13
END

Rfseparator		8.00E-003