## first passNE
|  |  | Computed |  |  | Input |  |  | Calculation block
NE SPREADER
gap(inches) | Magnet | Angle | effective steel | Lelement | Rho | Elevation | B[kG] | F. Entrance | F. Exit | Leff entrance | Leff exit
100
1.5 | MXQ1S01 | 20.4364 | 1.5 | 1.5323 | 4.2959 | 100.2704 | 13.5881 | 0 | 20.4364 | 1.905 | 2.5975
| Floor distance | 3.1225 | 3.6225 | 3.3323 |  | 101.4339
101.7
1.01 | MXJ1S03 | 20.4364 | 1.5 | 1.508 | 4.2278 | 101.7 | 13.8071 | 10.2182 | 10.2182 | 1.3881 | 1.3881
]
Solve for MAQ1S01 angle
[5 empty] | x(k) | 0.35668 | 20.4364
| Floor distance | 6.1225 |  |  | f(x) | 0 |  |  | 0.75 | 1.5
| To next | 9.6926 |  | 1.0053 | F'(x) | -3.7704
1.508
|  | P(MeV/c) |  |  |  |  | 102.2 | 2.2965 | 0.43545
Kinetic Energy | 1749.489 | 1750 |  | 1.0089 | 9055.67 | 9156.556
|  |  |  | 1.0484 | 9616.803 | 9518.559
|  |  | 382.2944 |  |  |  |  | 2.7972
101.9195
gap(inches) | Magnet | Angle | effective steel | Lelement | Rho | Elevation | B[kG] | F. Entrance | F. Exit | Leff entrance | Leff exit
101.7
1.01 | MXI1S05 | 12.5443 | 1.0088 | 1.0108 | 4.617 | 101.8102 | 12.6433 | 6.2721 | 6.2721 | 1.3216 | 1.3216
| Floor distance | 0.35762 |  | 0.36636 |  | 101.8898
102
1.01 | MXI1S06 | 12.5443 | 1.0088 | 1.0108 | 4.617 | 102 | 12.6433 | 6.2721 | 6.2721 | 1.3216 | 1.3216
Solve for MAI1S04/MAI1S06 angle
[5 empty] | x(k) | 0.21894 | 12.5443
| Floor distance | 18.1904 |  |  | f(x) | 0
[5 empty] | F'(x) | -1.3781
|  | Floor | Elevation
|  | 90.5537 | 100
|  | 92.0537 | 100.2704 | 3.3356
|  | 95.1763 | 101.4339
|  | 96.6763 | 101.7
|  | 106.3689 | 101.7
|  | 107.3777 | 101.8102
|  | 107.7353 | 101.8898
|  | 108.7441 | 102
ARC1 dipole settings
Lsteel | 1
Leff | 1.0016
B[kG] | 11.4432
Angle | 5.625
gap(inches) | 1.001
Efflen | 1.2789
Me | 0.511

## first pass SW
SW SPREADER |  |  |  | Computed |  |  | Input |  |  | From previous
gap(inches) | Magnet | Angle | effective steel | Lelement | Rho | Elevation | B[kG] | F. Entrance | F. Exit | Leff entrance | Leff exit
[6 empty] | 100 | [5 empty] | BDL | BDL design
1.5 | MXR2S01 | 10.8019 | 1.0146 | 1.0206 | 5.4136 | 100.0959 | 14.1902 | 0 | 10.8019 | 1.905 | 2.0806 | 1448270.8052 | 1439706.7386
| Floor distance | 6.7398 |  | 6.8614 |  | 101.3818
1.87 | MXH2S02 | -5.2519 | 1.0019 | 1.0126 | -11.0467 | 101.5258 | -6.9541 | 10.8019 | 5.55 | 2.5938 | 2.4311 | -704149.9936 | -696749.0593
| Floor distance | 0.38112 |  | 0.38292 |  | 101.5628 | 101.612
1.02 | MXY2S03 | -5.55 | 1.0159 | 1.0163 | -10.4915 | 101.612 | -7.3221 | -2.775 | -2.775 | 1.303 | 1.303 | -744120.8117 | -743829.9262
Solve for MXH2S02 angle
[5 empty] | x(k) | -0.091663 | -5.2519 | 0.1885
| Floor distance | 10.1533 |  |  | f(x) | 1.5628e-10 | 0.18853
| To next | 8.5812 |  | 0.39805 | F'(x) | -1.4076 |  |  | 5.2519
|  | P(MeV/c) | [5 empty] | 101.549
Kinetic Energy | 2302.489 | 2302.9999 |  | 1.5128 |  |  |  | 101.124
gap(inches) | 2nd step | Angle | effective steel | Lelement | Rho | Elevation | B[kG] | F. Entrance | F. Exit | Leff entrance | Leff exit
101.612
1.01 | MXK2S04 | 9.4851 | 1.0004 | 1.0016 | 6.05 | 101.6947 | 12.6975 | 4.7425 | 4.7425 | 1.3048 | 1.3048 | 1271721.8288 | 1270270.1513
| Floor distance | 1.3321 |  | 1.3506 |  | 101.9173
102
1.01 | MXK2S06 | 9.4851 | 1.0004 | 1.0016 | 6.05 | 102 | 12.6975 | 4.7425 | 4.7425 | 1.3048 | 1.3048 | 1271721.8288 | 1270270.1513
Solve for MAI2S04/MAI2S06 angle
[5 empty] | x(k) | 0.16555 | 9.4851
| Floor length | 13.4863 |  |  | f(x) | 0
[5 empty] | F'(x) | -2.3663
| Floor distance | Elevation
| -91.5251 | 100
| -90.5105 | 100.0959
| -83.7707 | 101.3818
| -82.7687 | 0
| -72.6154 | 101.612
| -71.615 | 101.6947
| -70.2829 | 101.9173
| -69.2825 | 102
ARC2 dipole settings
Lsteel | 2
Leff | 2.0032
B[kG] | 7.5297
Angle | 5.625
gap(inches) | 1.001
Efflen | 1.2789

## second pass NE
|  |  | Computed |  |  | Input |  |  | From previous
NE SPREADER
gap(inches) | Magnet | Angle | effective steel | Lelement | Rho | Elevation | B[kG] | F. Entrance | F. Exit | Leff entrance | Leff exit
[6 empty] | 100 | [5 empty] | BDL | BDL design
1.5 | MXQ1S01 | 8.8991 | 1.5 | 1.506 | 9.6965 | 100.1167 | 13.5881 | 0 | 8.8991 | 1.905 | 2.0228 | 2046436.7317 | 2038218.7091
| Floor distance | 0.48955 | 0.98955 | 0.49552 |  | 100.1934
1.87 | MXS3S02 | 2.8385 | 1.0155 | 1.0323 | 20.8377 | 100.3783 | 6.323 | 8.8991 | 11.7376 | 2.5217 | 2.635 | 652743.6012 | 642121.6381
| Floor distance | 2.4705 |  | 2.5232 |  | 100.8916 | 101.1
1.02 | MXM3S03 | 11.7376 |  | 2.042 | 9.968 | 101.1 | 13.2181 | 5.8688 | 5.8688 | 1.3297 | 1.3297 | 2699180.3329 | 2694462.9177
8.8991
Solve for MAS3S02 angle
| Floor distance | 7.514 | 2.0385 |  | x(k) | 0.049541 | 2.8385
| To next | 9.6704 |  |  | f(x) | 0 | 0.15532
|  | P(MeV/c) |  |  | F'(x) | -4.0908
Kinetic Energy | 3949.489 | 3950
[6 empty] | ZS03out | ZS04in
|  | 1.0106 | 9356.106 | 9255.051 |  | 9805.966 | 10773.86
|  | 2.0438 | 9602.653 | 9805.966
gap(inches) | Magnet | Angle | effective steel | Lelement | Rho | Elevation | B[kG] | F. Entrance | F. Exit | Leff entrance | Leff exit
101.1
1.01 | MXA3S05 | 4.3648 | 1.0229 | 1.0231 | 13.4305 | 101.139 | 9.8104 | 2.1824 | 2.1824 | 1.2874 | 1.2874 | 1003734.3016 | 1003491.6065
| Floor distance | 4.2199 |  | 4.2322 |  | 101.461
101.5
1.01 | MXA3S06 | 4.3648 | 1.0229 | 1.0231 | 13.4305 | 101.5 | 9.8104 | 2.1824 | 2.1824 | 1.2874 | 1.2874 | 1003734.3016 | 1003491.6065
Solve for MAA3S04/MAA3S06 angle
| Floor distance | 23.4501 |  |  | x(k) | 0.07618 | 4.3648
[5 empty] | f(x) | 0 |  |  |  | 0.99258 | 10773.86 | 10873.046
[5 empty] | F'(x) | -5.2666
|  | Floor | Elevation
|  | 90.5537 | 100
|  | 92.0537 | 100.1167
|  | 92.5433 | 100.1934
|  | 93.5588 | 100.3783
|  | 96.0293 | 100.8916
|  | 98.0677 | 101.1
|  | 107.7382 | 101.1
|  | 108.7611 | 101.139
|  | 112.9809 | 101.461
|  | 114.0038 | 101.5
ARC3 dipole settings
Lsteel | 1
Leff | 1.0004
B[kG] | 12.9301
Angle | 2.8125
gap(inches) | 1.001
Efflen | 1.2732

## Second pass SW
SW SPREADER |  |  |  | Computed |  |  | Input |  |  | From previous
gap(inches) | Magnet | Angle | effective steel | Lelement | Rho | Elevation | B[kG] | F. Entrance | F. Exit | Leff entrance | Leff exit
[6 empty] | 100 | [5 empty] | BDL | BDL design
1.5 | MAW2S01 | 5.5249 | 1.0146 | 1.0162 | 10.538 | 100.049 | 14.1902 | 0 | 5.5249 | 1.905 | 1.9497 | 1441940.274 | 1439706.7386
| Floor distance | 1.9798 |  | 1.989 |  | 100.2405
1.87 | MAX4S02 | 4.5744 | 1.0258 | 1.0357 | 12.972 | 100.3812 | 11.5276 | 5.5249 | 10.0992 | 2.4306 | 2.5653 | 1193868.2288 | 1182474.1507
| Floor distance | 2.7745 |  | 2.8181 |  | 100.8754 | 101.1485
1.02 | MAV4S03 | 10.0992 | 3.1029 | 3.1069 | 17.6264 | 101.1485 | 8.4837 | 5.0496 | 5.0496 | 1.3208 | 1.3208 | 2635808.5028 | 2632397.6275
Solve for MAX4S02 angle
[5 empty] | x(k) | 0.079838 | 4.5744
| Floor distance | 9.8975 |  |  | f(x) | 0 | 0.096427
| To next | 8.2754 |  |  | F'(x) | -4.8947
P(MeV/c)
Kinetic Energy | 4482.489 | 4483
gap(inches) | Magnet | Angle | effective steel | Lelement | Rho | Elevation | B[kG] | F. Entrance | F. Exit | Leff entrance | Leff exit
101.1485
1.02 | MAF4S04 | 4.1999 | 1.0012 | 1.0014 | 13.6615 | 101.1852 | 10.9459 | 2.1 | 2.1 | 1.2998 | 1.2998 | 1096146.0522 | 1095900.6553
| Floor distance | 3.7879 |  | 3.7981 |  | 101.4633
101.5
1.02 | MAF4S06 | 4.1999 | 1.0012 | 1.0014 | 13.6615 | 101.5 | 10.9459 | 2.1 | 2.1 | 1.2998 | 1.2998 | 1096146.0522 | 1095900.6553
Solve for MAF4S04/MAF4S06 angle
[5 empty] | x(k) | 0.073303 | 4.1999
| Floor distance | 23.9632 |  |  | f(x) | 0
[5 empty] | F'(x) | -4.8088
| Floor distance | Elevation
| -91.5251 | 100
| -90.5105 | 100.049
| -88.5307 | 100.2405
| -87.505 | 100.3812
| -84.7305 | 100.8754
| -81.6276 | 101.1485
| -73.3522 | 101.1485
| -72.351 | 101.1852
| -68.5631 | 101.4633
| -67.5619 | 101.5
ARC4 dipole settings
Lsteel | 2
Leff | 2.0008
B[kG] | 7.3374
Angle | 2.8125
gap(inches) | 1.001
Efflen | 1.2732

## third pass NE
|  |  | Computed |  |  | Input |  |  | From previous
NE SPREADER
gap(inches) | Magnet | Angle | effective steel | Lelement | Rho | Elevation | B[kG] | F. Entrance | F. Exit | Leff entrance | Leff exit
[6 empty] | 100 | [5 empty] | BDL | BDL design
1.5 | MXQ1S01 | 5.7021 | 1.5 | 1.5025 | 15.0971 | 100.0747 | 13.5881 | 0 | 5.7021 | 1.905 | 1.9526 | 2041587.1495 | 2038218.7091
| Floor distance | 0.48955 |  | 0.49199 |  | 100.1236
1.87 | MXS3S02 | 1.8055 | 1.0155 | 1.0224 | 32.4436 | 100.2412 | 6.323 | 5.7021 | 7.5076 | 2.4343 | 2.4786 | 646438.6179 | 642121.6381
| Floor distance | 3.625 |  | 3.6564 |  | 100.7189
1 | MXN5S03 | 3.78 | 0.99935 | 0.99953 | 15.1506 | 100.8168 | 13.5402 | 1.89 | 1.89 | 1.2735 | 1.2735 | 1353391.532 | 1353146.1024
| Floor distance | 0.419 |  | 0.41924 |  | 100.8441 | 100.8767
1.16 | MXW5S04 | 3.7276 | 1.0006 | 1.0008 | 15.3825 | 100.8767 | 13.336 | 1.8638 | 1.8638 | 1.4771 | 1.4771 | 1334634.2354 | 1334398.8693
| Floor distance | 7.6295 |  |  | Solve for MAS3S02 angle
| To next | 11.68 |  |  | x(k) | 0.031512 | 1.8055 | ZS02out | Zso3in
[5 empty] | f(x) | 0 |  | 9356.106 | 9718.109 | 3.6513
|  | P(MeV/c) |  |  | F'(x) | -0.49571 |  |  | 9818.296
Kinetic Energy | 6149.489 | 6150 | [6 empty] | 1.0024
|  | 3295.1794 | 5S03 length | 0.9984 | 9859.708 | 9959.494
gap(inches) | Magnet | Angle | effective steel | Lelement | Rho | Elevation | B[kG] | F. Entrance | F. Exit | Leff entrance | Leff exit
100.8767
1.02 | MXD5S05 | 3.5245 | 1.0388 | 1.039 | 16.8903 | 100.9086 | 12.1456 | 1.7623 | 1.7623 | 1.2985 | 1.2985 | 1261924.8216 | 1261725.8642
| Floor distance | 0.96488 | 0.96488 | 0.96671 |  | 100.9681
101
1.02 | MXD5S06 | 3.5245 | 1.0388 | 1.039 | 16.8903 | 101 | 12.1456 | 1.7623 | 1.7623 | 1.2985 | 1.2985 | 1261924.8216 | 1261725.8642
Solve for MAC5S04/MAC5S06 angle
| Floor distance | 22.352 |  |  | x(k) | 0.061515 | 3.5245
|  |  | 114.3253 |  | f(x) | 0
[5 empty] | F'(x) | -2.0069
[9 empty] | 11230.466 | 11314.454 | 0.84028
|  |  | Floor | Elevation
|  |  | 90.5537 | 100
|  |  | 92.0537 | 100.0747
|  |  | 92.5433 | 100.1236
|  |  | 93.5588 | 100.2412
|  |  | 97.1838 | 100.7189
|  |  | 98.1832 | 100.8168
|  |  | 98.6022 | 100.8441
|  |  | 99.6028 | 100.8767
|  |  | 111.2828 | 100.8767
|  |  | 112.3216 | 100.9086
|  |  | 113.2865 | 100.9681
|  |  | 114.3253 | 101
ARC5 dipole settings
Lsteel | 2
Leff | 2.0008
B[kG] | 10.0658
Angle | 2.8125
gap(inches) | 1.001
Efflen | 1.2732

## third pass SW
SW SPREADER |  |  |  | Computed |  |  | Input |  |  | From previous
gap(inches) | Magnet | Angle | effective steel | Lelement | Rho | Elevation | B[kG] | F. Entrance | F. Exit | Leff entrance | Leff exit
[6 empty] | 100 | [5 empty] | BDL | BDL design
1.5 | MAW2S01 | 3.7141 | 1.0146 | 1.0153 | 15.6625 | 100.0329 | 14.1902 | 0 | 3.7141 | 1.905 | 1.9251 | 1440715.5134 | 1439706.7386
| Floor distance | 1.9798 |  | 1.9839 |  | 100.1614
1.87 | MAX4S02 | 3.0615 | 1.0258 | 1.0302 | 19.2801 | 100.2556 | 11.5276 | 3.7141 | 6.7756 | 2.4 | 2.4591 | 1187587.0922 | 1182474.1507
| Floor distance | 3.3178 |  | 3.3411 |  | 100.6498 | 100.7994
1.02 | MAU6S03 | 6.7756 | 2.5317 | 2.5332 | 21.4214 | 100.7994 | 10.3753 | 3.3878 | 3.3878 | 1.3068 | 1.3068 | 2628302.6055 | 2626771.3736
Solve for MAX4S02 angle
[5 empty] | x(k) | 0.053434 | 3.0615
| Floor distance | 9.8696 |  |  | f(x) | 0
| To next | 9.7249 |  |  | F'(x) | -0.49651
P(MeV/c)
Kinetic Energy | 6662.489 | 6663
gap(inches) | Magnet | Angle | effective steel | Lelement | Rho | Elevation | B[kG] | F. Entrance | F. Exit | Leff entrance | Leff exit
100.7994
1.02 | MAB6S04 | 3.4384 | 1.0036 | 1.0037 | 16.7255 | 100.8295 | 13.2883 | 1.7192 | 1.7192 | 1.2983 | 1.2983 | 1333789.592 | 1333589.4523
| Floor distance | 2.3369 |  | 2.3411 |  | 100.9699
101
1.02 | MAB6S06 | 3.4384 | 1.0036 | 1.0037 | 16.7255 | 101 | 13.2883 | 1.7192 | 1.7192 | 1.2983 | 1.2983 | 1333789.592 | 1333589.4523
Solve for MAB6S04/MAB6S06 angle
| Floor distance | 23.9386 |  | x(k) | 0.060012 | 3.4384
|  |  |  | f(x) | 0
|  |  |  | F'(x) | -3.3484
| Floor distance | Elevation
| -91.5251 | 100 |  | Distance btw 6S04 and 6S06 is not the usual 4.0m (as in 6GeV). It was changed to solve interferences problems
| -90.5105 | 100.0329
| -88.5307 | 100.1614
| -87.505 | 100.2556 | gap(inches) | Magnet | Angle | Steel | Lelement | Rho | Elevation | B[kG] | F. Entrance | F. Exit | Leff entrance | Leff exit
| -84.1872 | 100.6498 | [6 empty] | 100.7994
| -81.6554 | 100.7994 | 1.02 | MAB6R01 | #VALUE! | 1 | #VALUE! | #VALUE! | #VALUE! | #VALUE! | #VALUE! | #VALUE! | #VALUE! | #VALUE! | #VALUE! | #VALUE!
| -71.9305 | 100.7994 |  | Floor distance | 3.772 |  | #VALUE! |  | #VALUE!
| -70.9269 | 100.8295 | [6 empty] | #VALUE!
| -68.59 | 100.9699 | 1.02 | MAB6R03 | #VALUE! | 1 | #VALUE! | #VALUE! | 101 | #VALUE! | #VALUE! | #VALUE! | #VALUE! | #VALUE! | #VALUE! | #VALUE!
| -67.5865 | 101
Solve for MAB6R01/MAB6R03 angle
ARC6 dipole settings |  |  |  | Floor distance | 5.832 |  |  | x(k) | #VALUE! | #VALUE!
Lsteel | 2 | [6 empty] | f(x) | #VALUE!
Leff | 2.0008 | [6 empty] | F'(x) | #VALUE!
B[kG] | 10.9055
Angle | 2.8125
gap(inches) | 1.001 |  |  | Distance btw 6R01 and 6R03 is not the same as distance between 6S04 and 6S06. Was changed to solve interference problems
Efflen | 1.2732

## fourth pass NE
|  |  | Computed |  |  | Input |  |  | From previous
NE SPREADER
gap(inches) | Magnet | Angle | effective steel | Lelement | Rho | Elevation | B[kG] | F. Entrance | F. Exit | Leff entrance | Leff exit
[6 empty] | 100 | [5 empty] | BDL | BDL design
1.5 | MXQ1S01 | 4.1966 | 1.5 | 1.5013 | 20.4977 | 100.055 | 13.5881 | 0 | 4.1966 | 1.905 | 1.9307 | 2040042.2624 | 2038218.7091
| Floor distance | 0.48955 |  | 0.49087 |  | 100.0909
1.87 | MXS3S02 | 1.3257 | 1.0155 | 1.0192 | 44.0494 | 100.1772 | 6.323 | 4.1966 | 5.5223 | 2.4069 | 2.4306 | 644452.4378 | 642121.6381
| Floor distance | 0.8881 |  | 0.89224 |  | 100.2631 | 100.4095
1 | MZA7S03 | 5.5223 | 3.0353 | 3.04 | 31.5412 |  | 8.8305 | 5.5223 | 0 | 1.2998 | 1.27 | 2684494.7001 | 2680340.3472
Solve for MAS3S02 angle
| Floor distance | 6.9285 |  |  | x(k) | 0.023138 | 1.3257
| To next | 13.024 |  |  | f(x) | 0
|  | P(MeV/c) |  |  | F'(x) | -0.49768
Kinetic Energy | 8349.489 | 8350
[5 empty] | 92.4357 | 0.92007
9.8747
gap(inches) | Magnet | Angle | effective steel | Lelement | Rho | Elevation | B[kG] | F. Entrance | F. Exit | Leff entrance | Leff exit
100.4095
1.02 | MXC7S05 | 2.0568 | 0.99897 | 0.99903 | 27.8297 | 100.4274 | 10.0082 | 1.0284 | 1.0284 | 1.2964 | 1.2964 | 999848.2053 | 999794.5203
| Floor distance | 1.5224 |  | 1.5234 |  | 100.4821
100.5
1.02 | MXC7S06 | 2.0568 | 0.99897 | 0.99903 | 27.8297 | 100.5 | 10.0082 | 1.0284 | 1.0284 | 1.2964 | 1.2964 | 999848.2053 | 999794.5203
Solve for MAC7S04/MAC7S06 angle
| Floor distance | 23.4728 |  |  | x(k) | 0.035898 | 2.0568
[5 empty] | f(x) | 0
[5 empty] | F'(x) | -2.5232
| 139.3958 | 1.3923
|  |  | Exit of | Floor | Elevation
|  |  |  | 90.5537 | 100
|  |  | MAQ1S01 | 92.0537 | 100.0249
|  |  |  | 92.5433 | 100.0748
|  |  | MAS3S02 | 93.5588 | 100.1479
|  |  |  | 94.4469 | 100.2328
|  |  | MYR7S03 | 97.4822 | 100.3768
|  |  |  | 107.3569 | 100.3768
|  |  | MAC7S04 | 108.3559 | 100.3905
|  |  |  | 109.8782 | 100.4863
|  |  | MAC7S06 | 110.8772 | 100.5
ARC7 dipole settings
Lsteel | 3
Leff | 3.0012
B[kG] | 9.1111
Angle | 2.8125
gap(inches) | 1.001
Efflen | 1.2732

## fourth pass SW
SW SPREADER |  |  |  | Computed |  |  | Input |  |  | From previous
gap(inches) | Magnet | Angle | effective steel | Lelement | Rho | Elevation | B[kG] | F. Entrance | F. Exit | Leff entrance | Leff exit
[6 empty] | 100 | [5 empty] | BDL | BDL design
1.5 | MAW2S01 | 2.7976 | 1.0146 | 1.015 | 20.7869 | 100.0248 | 14.1902 | 0 | 2.7976 | 1.905 | 1.9164 | 1440278.9799 | 1439706.7386
| Floor distance | 1.9798 |  | 1.9821 |  | 100.1215
1.87 | MAX4S02 | 2.3025 | 1.0258 | 1.0283 | 25.5882 | 100.1923 | 11.5276 | 2.7976 | 5.1001 | 2.3891 | 2.4223 | 1185367.9053 | 1182474.1507
| Floor distance | 0.21259 |  | 0.21344 |  | 100.2113 | 100.3465
1 | MYR8S03 | 5.1001 | 3.0353 | 3.0393 | 34.1443 |  | 8.6389 | 5.1001 | 0 | 1.2954 | 1.27 | 2625646.8852 | 2622180.8893
Solve for MAX4S02 angle
| Floor distance | 12.2935 |  |  | x(k) | 0.040186 | 2.3025
| To next | 12.0074 |  |  | f(x) | 0
[5 empty] | F'(x) | -0.49802
P(MeV/c)
Kinetic Energy | 8842.489 | 8843
gap(inches) | Magnet | Angle | effective steel | Lelement | Rho | Elevation | B[kG] | F. Entrance | F. Exit | Leff entrance | Leff exit
100.3465
1.02 | MAE8S04 | 2.5671 | 0.99851 | 0.9986 | 22.2882 | 100.3689 | 13.2344 | 1.2835 | 1.2835 | 1.297 | 1.297 | 1321579.3664 | 1321468.8314
| Floor distance | 2.4264 |  | 2.4288 |  | 100.4776
100.5
1.02 | MAE8S06 | 2.5671 | 0.99851 | 0.9986 | 22.2882 | 100.5 | 13.2344 | 1.2835 | 1.2835 | 1.297 | 1.297 | 1321579.3664 | 1321468.8314
Solve for MAB8S04/MAB8S06 angle
| Floor distance | 28.7242 |  |  | x(k) | 0.044804 | 2.5671
[5 empty] | f(x) | 0
[5 empty] | F'(x) | -3.4295
| Floor distance | Elevation
| -91.5251 | 100
| -90.5105 | 100.0248
| -88.5307 | 100.1215
| -87.505 | 100.1923 |  |  | Lengthening MYR8S03 will result in higher elevation at the exit of it instead of the usual 100.3 we get 100.344
| -87.2924 | 100.2113
| -84.2571 | 100.3465
| -72.2497 | 100.3465
| -71.2512 | 100.3689
| -68.8248 | 100.4776
| -67.8263 | 100.5
ARC8 dipole settings
Lsteel | 3
Leff | 3.0012
B[kG] | 9.649
Angle | 2.8125
gap(inches) | 1.001
Efflen | 1.2732

## fith pass NE
|  |  | Computed |  |  | Input |  |  | From previous
NE SPREADER
gap(inches) | Magnet | Angle | effective steel | Lelement | Rho | Elevation | B[kG] | F. Entrance | F. Exit | Leff entrance | Leff exit
[6 empty] | 100 | [5 empty] | BDL | BDL design
1.5 | MAQ1S01 | 3.5269 | 1.5 | 1.5009 | 24.3837 | 100.0462 | 13.5881 | 0 | 3.5269 | 1.905 | 1.9231 | 2039506.4322 | 2038218.7091
| Floor distance | 0.48955 |  | 0.49048 |  | 100.0764
1.87 | MAS3S02 | #DIV/0! | 1.0155 | #DIV/0! | 52.4003 | #DIV/0! | 6.323 | 3.5269 | #DIV/0! | 2.3975 | #DIV/0! | #DIV/0! | 642121.6381
| Floor distance | 0.8881 |  | #DIV/0! |  | #DIV/0! | #DIV/0!
1 | MZA7S03 | 4.6401 | 3.0353 | 3.0386 | 37.5208 |  | 8.8305 | #DIV/0! | 0 | #DIV/0! | 1.27 | 2683272.4652 | 2680340.3472
| Floor distance | 1.8605 |  |  |  | #DIV/0!
1 | MYR9S04 | #DIV/0! | 2.0015 | #DIV/0! | #DIV/0! | #DIV/0! | #DIV/0! | 0 | #DIV/0! | 1.27 | #DIV/0! | #DIV/0! | #DIV/0!
| Floor distance | 8.4453 |  | 8.4997 |  | #DIV/0! | #DIV/0!
1 | MAR9S06 | #DIV/0! | 1.0123 | #DIV/0! | #DIV/0! | 100 | #DIV/0! | #DIV/0! | #DIV/0! | #DIV/0! | #DIV/0! | #DIV/0! | #DIV/0!
[5 empty] | Solve for MAS3S02 angle |  |  |  | Solve for MYR9S04/MAH9S05 angles
|  |  | #DIV/0! |  | x(k) | #DIV/0! | #DIV/0! |  | x(k) | #DIV/0! | #DIV/0!
| Floor distance | 20.2481 |  |  | f(x) | #DIV/0! |  |  | f(x) | #DIV/0!
[5 empty] | F'(x) | #DIV/0! |  |  | F'(x) | #DIV/0!
P(MeV/c)
Kinetic Energy | 9932.489 | 9933 |  | 849.9714 | 8.4997 | #DIV/0!
|  |  |  | 8.4997 | #DIV/0!
#DIV/0!
#DIV/0!
|  |  |  | Floor | Elevation
|  |  |  | 90.5537 | 100
|  |  |  | 92.0537 | 100.0462
ARC9 dipole settings |  |  |  | 92.5433 | 100.0764
Lsteel | 3 |  |  | 93.5588 | #DIV/0!
Leff | 3.0012 |  |  | 94.4469 | #DIV/0!
B[kG] | 10.8384 |  |  | 97.4822 | #DIV/0!
Angle | 2.8125 |  |  | 99.3427 | #DIV/0!
gap(inches) | 1.001 |  |  | 101.3442 | #DIV/0!
Efflen | 1.2732 |  |  | 109.7895 | #DIV/0!
|  |  |  | 110.8018 | 100

## fifth pass SW
SW SPREADER |  |  |  | Computed |  |  | Input |  |  | From previous
gap(inches) | Magnet | Angle | effective steel | Lelement | Rho | Elevation | B[kG] | F. Entrance | F. Exit | Leff entrance | Leff exit
100
1.5 | MAW2S01 | 2.244 | 1.0146 | 1.0148 | 25.9113 | 100.0199 | 14.1902 | 0 | 2.244 | 1.905 | 1.9123
| Floor distance | 1.9798 |  | 1.9813 |  | 100.0974
1.87 | MAX4S02 | 1.8455 | 1.0258 | 1.0274 | 31.8963 | 100.1542 | 11.5276 | 2.244 | 4.0895 | 2.384 | 2.4053
| Floor distance | 0.21259 |  | 0.21313 |  | 100.1694 | 100.2778
1 | MYR8S03 | 4.0895 | 3.0353 | 3.0379 | 42.5617 |  | 8.6389 | 4.0895 | 0 | 1.2863 | 1.27
| Floor distance | 0.60499 |  | 0.60653
1 | MYRAS04 | -4.0893 | 3.0353 | 3.0379 | -42.5641 | 100.1694 | -8.6385 | 0 | 4.0893 | 1.27 | 1.2863
| Floor distance | 1.3515 |  | 1.355 |  | 100.0728 | 100
1.01 | MAHAS06 | -4.0893 | 2.04 | 2.0404 | -28.588 | 100 | -12.8616 | 2.0447 | 2.0447 | 1.2868 | 1.2868
[5 empty] | Solve for MAX4S02 angle |  |  |  | Solve for MYRAS04/MAHAS06 angles
|  | P(MeV/c) |  |  | x(k) | 0.03221 | 1.8455 |  | x(k) | -0.071372 | -4.0893
Kinetic Energy | 11022.489 | 11023 |  |  | f(x) | 0 |  |  | f(x) | 0
[5 empty] | F'(x) | -0.49873 |  |  | F'(x) | -2.5942
| Floor distance | 14.2998
|  | Exit of | Floor | Elevation
|  |  | -91.5251 | 100
|  | MAW2S01 | -90.5105 | 100.0199
|  |  | -88.5307 | 100.0974
|  | MAX4S02 | -87.505 | 100.1542
|  |  | -87.2924 | 100.1694
|  | MYR8S03 | -84.2571 | 100.2778
|  |  | -83.6521 | 100.2778
|  | MYRAS04 | -80.6168 | 100.1694
|  |  | -79.2652 | 100.0728
|  | MAHAS05 | -77.2253 | 100
ARCA dipole settings
Lsteel | 4
Leff | 4.0016
B[kG] | 9.0208
Angle | 2.8125
gap(inches) | 1.001
Efflen | 1.2732

## sixth pass NE
|  |  | Computed |  |  | Input |  |  | From previous
NE SPREADER
[13 empty] | 131349.324 | 0.97504 | 1313.493 | 6566.6042
gap(inches) | Magnet | Angle | effective steel | Lelement | Rho | Elevation | B[kG] | F. Entrance | F. Exit | Leff entrance | Leff exit
[6 empty] | 100 | [7 empty] | 6.2444
1.5 | MAQ1S01 | 2.9016 | 1.5 | 1.5006 | 29.6321 | 100.038 | 13.5881 | 0 | 2.9016 | 1.905 | 1.9172
| Floor distance | 0.48955 |  | 0.49018 |  | 100.0628 | [7 empty] | 612.92
1.87 | MAS3S02 | #DIV/0! | 1.0155 | #DIV/0! | 63.6791 | #DIV/0! | 6.323 | 2.9016 | #DIV/0! | 2.3902 | #DIV/0! |  |  |  | gonio to wall | 2526.03
| Floor distance | 0.8881 |  | #DIV/0! |  | #DIV/0! | #DIV/0! | [6 empty] | 605.5048
1 | MZA7S03 | #DIV/0! | 3.0353 | #DIV/0! | 45.5969 |  | 8.8305 | #DIV/0! | 0 | #DIV/0! | 1.27 |  |  | 300.6848 |  | 29909.379
| Floor distance | 1.8605 | [13 empty] | 32435.409
1 | MYBBS04 | #DIV/0! | 0.97993 | #DIV/0! | #DIV/0! | #DIV/0! | #DIV/0! | 0 | #DIV/0! | 1.27 | #DIV/0! |  |  |  | 6566
| Floor distance | 0.47134 |  | 0.47148 |  | #DIV/0! | #DIV/0!
1 | MYRBS05 | -1.3931 | 2.0015 | 2.0016 | -82.32 | #DIV/0! | -4.8912 | 0.69656 | 0.69656 | 1.2705 | 1.2705 |  | jay | new | diff
| Floor distance | 0.59734 |  | #DIV/0! |  | #DIV/0! | [6 empty] | 682551.246 | 682924.509
1 | MYBBS06 | #DIV/0! | 0.97993 | #DIV/0! | #DIV/0! | #DIV/0! | #DIV/0! | #DIV/0! | #DIV/0! | #DIV/0! | #DIV/0! |  | 683078.464 | 683241.647
|  | 10.8654 |  | #DIV/0! |  | #DIV/0! | [6 empty] | 527.218 | 317.138 | 210.08
1.02 | MAGBS07 | 1.45 | 1.0001 | 1.0001 | 39.5176 | #DIV/0! | 10.189 | -0.725 | -0.725 | 1.2959 | 1.2959
|  | 0.39994 |  | #DIV/0! |  | #DIV/0!
1 | MBQBS08 | 0.605 | 1.0406 | 1.0406 | 98.553 | #DIV/0! | 4.0856 | -0.3025 | -0.3025 | 1.2701 | 1.2701
|  | 2.0425 |  | #DIV/0! |  | #DIV/0! | [6 empty] | 12116.335 | 12279.438 | 163.103
1.1 | MQBBS09 | #DIV/0! | 1.0447 | #DIV/0! | #DIV/0! | #DIV/0! | #DIV/0! | #DIV/0! | #DIV/0! | #DIV/0! | #DIV/0!
99.5
|  | #DIV/0! | #DIV/0! | [9 empty] | 6.8346 |  | 6.9
|  |  |  | 1030.579 | #DIV/0!
|  | #DIV/0! | [11 empty] | 14.948
|  |  | #DIV/0! | [9 empty] | 400.0855
#DIV/0!
|  |  | #DIV/0! | #DIV/0! | [9 empty] | 14.8905
| Floor distance | 13.819
| To next | 9.7406 |  |  | Solve for MAS3S02 angle |  |  |  | Solve for total angle |  |  |  |  | 700934.256
|  |  | 42 |  | x(k) | #DIV/0! | #DIV/0! |  | x(k) | 0 | 0 | #DIV/0! |  | 33.03
[5 empty] | f(x) | #DIV/0! |  |  | f(x) | #DIV/0! | #DIV/0!
Kinetic Energy | 12112.489 | 12071 |  |  | F'(x) | #DIV/0! |  |  | F'(x) | #DIV/0!
[6 empty] | #DIV/0! | [7 empty] | 14.8962
-1.4056
[8 empty] | 306.46 | 306.6244 |  |  | 1.0004
0.97504
658.636
| 657.661 | 3287.8738 | [5 empty] | goniotodipole | 319.2272
[8 empty] | gonio | 29909.379
[8 empty] | east face dip | 30228.6062 | 30078.275 | 150.3312
[8 empty] | goniotoquadcenter | 83.8962
[8 empty] | quadleftface | 29978.2752 | 30109.379 | 131.1038 | 68.8962
|  |  |  | Floor | Elevation |  | #DIV/0!
|  |  |  | 90.5537 | 100 |  |  | west face dip | 30847.373
|  | 2.0026e-09 |  | 92.0537 | 100.038 |  |  |  | 618.7668
|  |  |  | 92.5433 | 100.0628
|  | 299792458 |  | 93.5588 | #DIV/0!
|  | 0.20026 |  | 94.4469 | #DIV/0!
|  |  |  | 97.4822 | #DIV/0! |  |  |  |  | 0.45842 | 0.76404
|  |  |  | 99.3427 | #DIV/0!
|  |  |  | 100.3226 | #DIV/0!
|  |  |  | 100.7939 | #DIV/0!
|  |  |  | 102.7955 | #DIV/0!
|  |  |  | 103.3928 | #DIV/0!
|  |  |  | 104.3727 | #DIV/0!
|  |  |  | 115.2381 | #DIV/0!
|  |  |  | 116.2382 | #DIV/0!
|  |  |  | 116.6381 | #DIV/0!
|  |  |  | 117.6787 | #DIV/0!
|  |  |  | 119.7212 | #DIV/0!
|  |  |  | 120.7659 | #DIV/0!

## SW spreader elevations
| 2S | 4S | 6S | 8S | AS
-91.5251 |  | 100
-91.5251 |  |  | 100
-91.5251 |  |  |  | 100
-91.5251 |  |  |  |  | 100
-91.5251 | 100
-90.5105 |  |  | 100.0329
-90.5105 |  | 100.049
-90.5105 |  |  |  |  | 100.0199
-90.5105 |  |  |  | 100.0248
-90.5105 | 100.0959
-88.5307 |  |  | 100.1614
-88.5307 |  |  |  |  | 100.0974
-88.5307 |  | 100.2405
-88.5307 |  |  |  | 100.1215
-87.505 |  |  |  |  | 100.1542
-87.505 |  |  | 100.2556
-87.505 |  | 100.3812
-87.505 |  |  |  | 100.1923
-87.2924 |  |  |  | 100.2113
-87.2924 |  |  |  |  | 100.1694
-84.7305 |  | 100.8754
-84.1872 |  |  | 100.6498
-83.7707 | 101.3818
-84.2571 |  |  |  | 100.3465
-84.2571 |  |  |  |  | 100.2778
-83.6521 |  |  |  |  | 100.2778
-82.7687 | 0
-81.6276 |  | 101.1485
-81.6554 |  |  | 100.7994
-80.6168 |  |  |  |  | 100.1694
-79.2652 |  |  |  |  | 100.0728
-77.2253 |  |  |  |  | 100
-72.6154 | 101.612
-73.3522 |  | 101.1485
-71.615 | 101.6947
-71.9305 |  |  | 100.7994
-72.351 |  | 101.1852
-70.9269 |  |  | 100.8295
-72.2497 |  |  |  | 100.3465
-71.2512 |  |  |  | 100.3689
-70.2829 | 101.9173
-69.2825 | 102
-68.59 |  |  | 100.9699
-68.8248 |  |  |  | 100.4776
-68.5631 |  | 101.4633
-67.5865 |  |  | 101
-67.8263 |  |  |  | 100.5
-67.5619 |  | 101.5